## PyBaMM Parameters
S.No | Parameter | Initial Value
CELL
1 | Negative current collector thickness [m] | 7.44e-05 | Watzold 2025
2 | Positive current collector thickness [m] | 5.7518e-05 | Watzold 2025
3 | Negative electrode thickness [m] | 3.6279e-05 | Watzold 2025
4 | Positive electrode thickness [m] | 6.2688e-05 | Watzold 2025
5 | Separator thickness [m] | 2e-05 | Watzold 2025
6 | Electrode height [m] | 1.713 | Watzold 2025 | 1.774 | A
7 | Electrode width [m] | 0.055 | Watzold 2025
8 | Cell cooling surface area [m2] | 0.00533 | Watzold 2025
9 | Cell volume [m3] | 3.46e-05 | Watzold 2025
10 | Nominal cell capacity [A.h] | 2.5
11 | Number of electrodes connected in parallel to make a cell | 1
12 | Number of cells connected in series to make a battery | 1
13 | Current function [A] | 2.5
NEGATIVE ELECTRODE
14 | Maximum concentration in negative electrode [mol.m-3] | 28985
15 | Initial concentration in negative electrode [mol.m-3] | 0.85*
16 | Negative electrode OCP [V] | function
17 | Negative electrode OCP entropic change [V.K-1] | 0
18 | Negative electrode exchange-current density [A.m-2] | function
19 | Negative particle radius [m] | 5.48e-07 | Scipioni 2018
20 | Negative particle diffusivity [m2.s-1] | 4.8e-15
21 | Negative electrode active material volume fraction | 0.58
22 | Negative electrode porosity | 0.36
23 | Negative electrode conductivity [S.m-1] | 108.5
24 | Negative electrode Bruggeman coefficient (electrolyte) | 1.5
25 | Negative electrode Bruggeman coefficient (electrode) | 1.5
26 | Negative electrode density [kg.m-3] | 2260
27 | Negative electrode specific heat capacity [J.kg-1.K-1] | 700
POSITIVE ELECTRODE
28 | Maximum concentration in positive electrode [mol.m-3] | 22882
29 | Initial concentration in positive electrode [mol.m-3] | 0.035*
30 | Positive electrode OCP [V] | function
31 | Positive electrode OCP entropic change [V.K-1] | 0
32 | Positive electrode exchange-current density [A.m-2] | function
33 | Positive particle radius [m] | 3.8e-08 | Scipioni 2018
34 | Positive particle diffusivity [m2.s-1] | 2.4e-17
35 | Positive electrode active material volume fraction | 0.36
36 | Positive electrode porosity | 0.55
37 | Positive electrode conductivity [S.m-1] | 0.18
38 | Positive electrode Bruggeman coefficient (electrolyte) | 1.5
39 | Positive electrode Bruggeman coefficient (electrode) | 1.5
40 | Positive electrode density [kg.m-3] | 3610
41 | Positive electrode specific heat capacity [J.kg-1.K-1] | 1000
SEPARATOR
42 | Separator porosity | 0.45
43 | Separator Bruggeman coefficient (electrolyte) | 1.5
44 | Separator density [kg.m-3] | 397
45 | Separator specific heat capacity [J.kg-1.K-1] | 700
ELECTROLYTE
46 | Initial concentration in electrolyte [mol.m-3] | 1200
47 | Cation transference number | 0.38
48 | Thermodynamic factor | 1
49 | Electrolyte diffusivity [m2.s-1] | 1e-10
50 | Electrolyte conductivity [S.m-1] | function
CURRENT COLLECTORS
51 | Negative current collector conductivity [S.m-1] | 59500000
52 | Positive current collector conductivity [S.m-1] | 37700000
53 | Negative current collector density [kg.m-3] | 8960
54 | Positive current collector density [kg.m-3] | 2700
55 | Negative current collector specific heat capacity [J.kg-1.K-1] | 385
56 | Positive current collector specific heat capacity [J.kg-1.K-1] | 897
THERMAL & EXPERIMENT
57 | Reference temperature [K] | 298.15
58 | Initial temperature [K] | 298.15
59 | Ambient temperature [K] | 298.15
60 | Total heat transfer coefficient [W.m-2.K-1] | 12
61 | Lower voltage cut-off [V] | 2
62 | Upper voltage cut-off [V] | 3.6
63 | Ideal gas constant [J.K-1.mol-1] | R
64 | Faraday constant [C.mol-1] | F

## Concentration_Volume_fraction c
Positive |  | Length | m | 1.713 |  |  |  | C_FCC | mAh/g.LFP | 165 | C_FCC | mAh/g.Gr | 330
Ap | 0.094215 | Width | m | 0.055 |  |  |  | LFP loading | kg/m2 | 0.088485 | Gr Loading | kg/m2 | 0.041212
F | 96487 | delta_p(one side thickness) | m | 6.27e-05 |  |  |  | LFP loading | mg/cm2 | 8.8485 | Gr Loading | mg/cm2 | 4.1212
|  | epsilon_p(active material volume fraction) |  | 0.37529 |  |  |  | scipioni paper | mah/cm2 | 1.46 | scipioni paper | mah/cm2 | 1.36
|  | Cs_max(p) | mol/m3 | 22882.86 |  |  |  | Active LFP |  | 0.96 | Active Gr |  | 0.96
[8 empty] | LFP active | mg/cm2 | 8.4945 | Gr active | mg/cm2 | 3.9564
|  | y_e |  | 165 | 163.2 |  | **taken | Density | g/cm3 | 3.61 | Gr Density | g/cm3 | 2.26
|  | y_0( initial stoichiometry) |  | 0.029412 | 0.04 | 0.04 |  | Volume of LFP | cm3 | 0.0041579 | Volume of Gr | cm3 | 0.0030933
|  | y_100( final stoichiometry) |  | 0.97059 | 0.96 |  |  | z.LFP |  | 1 | z.Gr |  | 1
[8 empty] | M.wt | g/mol | 157.76 | M.wt | g/mol | 12.01
|  | Current_function |  | 2.5 |  |  |  | M.wt. | Kg/mol | 0.15776 | M.wt | kg/mol | 0.01201
|  | Nominal _capacity | Ah | 2.5
[8 empty] | Thickness |  | 62.7 | Thickness | micron | 36.3
[8 empty] | Area (15mm disc) | cm2 | 1.767 | Area (15mm disc) | cm2 | 1.767
|  | Qp | Ah | 2.5594 |  |  |  | Active LFP | g | 0.01501 | Active Gr | g | 0.0069909
[8 empty] | Total mass | g | 0.015635 | Total mass | g | 0.0072822
[8 empty] | Total Volume | cm3 | 0.011079 | Total Volume | cm3 | 0.0064142
[8 empty] | Volume | m3 | 1.1079e-08 | Volume | m3 | 6.4142e-09
[8 empty] | Density (eff.) | Kg/m3 | 1411.2416 | Density (eff.) | Kg/m3 | 1135.3201
[8 empty] | Vol fraction |  | 0.37529 | Vol fraction |  | 0.48226 | very out of range
Negative |  | Length | m | 1.774 | [5 empty] | decent
An | 0.09757 | Width | m | 0.055
F | 96487 | delta_n(one side thickness) | m | 3.63e-05 |  |  |  | FORMULATIONS:
|  | epsilon_n(active material volume fraction) |  | 0.48226
|  | Cs_max(n) | mol/m3 | 28985.7701 |  |  |  | epsilon = (mass/density)/Vol of elctrode
|  | x_e |  | 350 | 330 |  | **taken | Cs_max_p= (Loading(mass/cm2)*0.96*z)/(M.wt*(delta_p)*epsilon_p) |  |  |  |  | ***check the convention for delta_p
|  | x_100( final stoichiometry) |  | 0.94595 | 0.89189 | 0.83
|  | x_0( initial stoichiometry) |  | 0.054054 | 0.10811 |  |  | Cs_max_n = (q/F*L*Eact)
|  | Current_function |  | 2.5 |  |  |  | y_100 = (170-y_e)/170 |  | y_0=y_e/170
|  | Nominal _capacity | Ah | 2.5
[8 empty] | x_100 = (x_e/370) |  | x_0=(370-x_e)/370
|  | Qn | Ah | 2.367 |  |  |  | Q_p = (Cs_max*[A*delta_p*epsilon)*F*¦y_100 - y_0¦)/3600
***Theoretical capacity
**** just an intuition - LiC6 ( 6 carbon atoms will hold 1 Li+) - Cs_max_n = (Cs_max_p formula with respective negative electrode values)/6

## function parameters
def graphite_LGM50_ocp_Chen2020(sto):
u_eq = (
1.9793 * np.exp(-39.3631 * sto)
0.2482
- 0.0909 * np.tanh(29.8538 * (sto - 0.1234))
- 0.04478 * np.tanh(14.9159 * (sto - 0.2769))
- 0.0205 * np.tanh(30.4444 * (sto - 0.6103))
)
return u_eq
def graphite_LGM50_electrolyte_exchange_current_density_Chen2020(
c_e, c_s_surf, c_s_max, T
):
m_ref = 2.48e-7 # (A/m2)(m3/mol)**1.5 - includes ref concentrations
E_r = 35000
arrhenius = np.exp(E_r / pb.constants.R * (1 / 298.15 - 1 / T))
return m_ref * arrhenius * c_e**0.5 * c_s_surf**0.5 * (c_s_max - c_s_surf) ** 0.5
def LFP_ocp_Afshar2017(sto):
c1 = -150 * sto
c2 = -30 * (1 - sto)
k = 3.4377 - 0.020269 * sto + 0.5 * np.exp(c1) - 0.9 * np.exp(c2)
return k
def LFP_electrolyte_exchange_current_density_kashkooli2017(c_e, c_s_surf, c_s_max, T):
m_ref = 2 * 10 ** (-7) # (A/m2)(m3/mol)**1.5 - includes ref concentrations
E_r = 39570
arrhenius = np.exp(E_r / pb.constants.R * (1 / 298.15 - 1 / T))
return m_ref * arrhenius * c_e**0.5 * c_s_surf**0.5 * (c_s_max - c_s_surf) ** 0.5
def electrolyte_conductivity_Prada2013(c_e, T):
# convert c_e from mol/m3 to mol/L
c_e = c_e / 1e6
sigma_e = (
0.00041253
+ 5.007 * c_e
- 4721.2 * c_e**2
+ 1.5094e6 * c_e**3
- 1.6018e8 * c_e**4
) * 1e3
return sigma_e
def lfp_diffusivity(sto, T):
D_ref = 0.5*2.3e-18
E_D_s = 43000
arrhenius = np.exp(E_D_s / pb.constants.R * (1 / 298.15 - 1 / T))
return D_ref * arrhenius
def graphite_diffusivity(sto, T):
D_ref = 0.5*4.8e-15
E_D_s = 35000
arrhenius = np.exp(E_D_s / pb.constants.R * (1 / 298.15 - 1 / T))
return D_ref * arrhenius